## Sheet1
Prepared Classification |  | Factor | Cubic inches calculation
Enter actual engine displacement (cc) |  |  | Enter cubic inches
Supercharged, Turbo, or Nitrous? | No | 2 | Result in cc | 0
Rotary engine? | No | 1.62
Modified Displacement (cc) | 0
|  | Factor | Adjustment (cc)
Throttle plate deduction? (see below) | No | -0.12 | 0
DOT tires? | No | -0.12 | 0
4WD or AWD? | No | 0.25 | 0
Production class car? | No | -0.12 | 0
Prepared Displacement (cc) | 0
Class | P4
1. Class P1 - Prepared 1 – Cars with a displacement of 4501cc to 8000cc.
2. Class P2 - Prepared 2 – Cars with a displacement of 2201cc to 4500cc.
3. Class P3 - Prepared 3 – Cars with a displacement of 1601cc to 2200cc.
4. Class P4 - Prepared 4 – Cars with a displacement of 1600cc and less.
Throttle plate calculation
If claiming this deduction, measure or estimate the throttle plate diameter in mm.
If you have multiple throttle plates of the same size, enter the number of plates (default is 1).
Enter throttle plate diameter (mm)
Number of throttle plates
Can you claim this deduction? | No
If you have multiple throttle plates of two different sizes:
Enter small throttle plate diameter (mm)
Number of small throttle plates
Enter large throttle plate diameter (mm)
Number of large throttle plates
Can you claim this deduction? | No
If you have multiple throttle plates with three or more different sizes, please calculate the total area yourself (in square mm).
Then divide this area by factored displacement (from cell B6).
If the result is less than 0.65 mm2/cc, you can claim this deduction.